## H-00488-01-A.10 Bill of Materia
Line # | Hiber Part Number | Quantity | Designator | Name | Description | Manufacturer 1 | Manufacturer Part Number 1 | Supplier 1 | Supplier Part Number 1
|  | 1 | R176 | CRCW0402200KFKED | RES Standard Thick Film 0402 200K ±1% 0,063W | Vishay | CRCW0402200KFKED | Future Electronics | 3377678
|  | 1 | U115 | LMZM33606RLXR | Switching Regulator, 6A, 2200kHz Switching Freq-Max, PQMA41 | Texas Instruments | LMZM33606RLXR | Arrow Electronics | LMZM33606RLXR
|  | 1 | Y100 | TSX-3225 25.0000MF10P-C0 | Crystal 25MHz ±10ppm (Tol) ±10ppm (Stability) 18pF FUND 40Ohm 4-Pin SMD T/R | Epson | TSX-3225 25.0000MF10P-C0 | Digi-Key | SER4211DKR-ND
|  | 1 | Y101 | TSX-322524.0000MF15X-AC3 | Parallel - Fundamental Quartz Crystal, 24MHz Nom | Epson | TSX-322524.0000MF15X-AC3 | Digi-Key | SER3635DKR-ND
|  | 3 | C165, C167, C169 | C0402C223K5RACTU | CAP Standard 0402 (1005) 22,0nF 50V X7R (Standard) | KEMET | C0402C223K5RACTU | Avnet | 86K0563
|  | 3 | R184, R197, R200 | CRCW04022K20FKED | RES Standard Thick Film 0402 2K20 ±1% 0,063W | Vishay | CRCW04022K20FKED | Arrow Electronics | CRCW04022K20FKED
|  | 4 | C133, C134, C155, C156 | C0402C180J5GACTU | CAP Standard 0402 (1005) 18,0pF 50V C0G (Standard) | KEMET | C0402C180J5GACTU | Arrow Electronics | C0402C180J5GACTU
|  | 10 | R101, R143_1, R143_2, R143_3, R143_4, R143_5, R143_6, R143_7, R177, R193 | CRCW040220K0FKED | RES Standard Thick Film 0402 20K0 ±1% 0,063W | Vishay | CRCW040220K0FKED | Avnet | 52K6818
|  | 13 | R141_1, R141_2, R141_3, R141_4, R141_5, R141_6, R141_7, R167, R168, R173, R174, R187, R190 | CRCW04023K90FKED | RES Standard Thick Film 0402 3K90 ±1% 0,063W | Vishay | CRCW04023K90FKED | Digi-Key | 541-3.90KLDKR-ND
|  | 45 | R100, R102, R104, R105, R106, R107, R108, R109, R110, R111, R115, R116, R117, R118, R119, R120, R121, R122, R123, R124, R125, R126, R127, R128, R129, R144_1, R144_2, R144_3, R144_4, R144_5, R144_6, R144_7, R147, R148, R149, R152, R153, R158, R159, R171, R172, R179, R180, R191, R192 | CRCW04021K20FKED | RES Standard Thick Film 0402 1K20 ±1% 0,063W | Vishay | CRCW04021K20FKED | Newark | 89M6589
100 |  | 1 | MP100 | LABEL-190x65 | Label Placeholder 0.75" x 0.25" (Zebra 10015764)
100 |  | 1 | PCB100 | TITLE-BLOCK | Title Block and PCB BOM Line Item
102 |  | 2 | R130, R165 | CRCW04021M00FKED | RES Standard Thick Film 0402 1M00 ±1% 0,063W | Vishay | CRCW04021M00FKED | Future Electronics | 1032901
103 |  | 1 | R134 | CRCW04023K00FKED | RES Standard Thick Film 0402 3K00 ±1% 0,063W | Vishay | CRCW04023K00FKED | Newark | 52K6934
104 |  | 28 | R112, R113, R114, R140_1, R140_2, R140_3, R140_4, R140_5, R140_6, R140_7, R150, R155, R156, R157, R160, R161, R169, R170, R181, R182, R186, R189, R194, R195, R196, R198, R199, R201 | CRCW040210K0FKED | RES Standard Thick Film 0402 10K0 ±1% 0,063W | Vishay | CRCW040210K0FKED | Digi-Key | 541-10.0KLCT-ND
105 |  | 1 | R166 | CRCW040212K0FKED | RES Standard Thick Film 0402 12K0 ±1% 0,063W | Vishay | CRCW040212K0FKED | Newark | 52K6646
106 |  | 38 | R135_1, R135_2, R135_3, R135_4, R135_5, R135_6, R135_7, R136_1, R136_2, R136_3, R136_4, R136_5, R136_6, R136_7, R137_1, R137_2, R137_3, R137_4, R137_5, R137_6, R137_7, R138_1, R138_2, R138_3, R138_4, R138_5, R138_6, R138_7, R145_1, R145_2, R145_3, R145_4, R145_5, R145_6, R145_7, R178, R183, R185 | CRCW040247R0FKED | RES Standard Thick Film 0402 47R0 ±1% 0,063W | Vishay | CRCW040247R0FKED | Newark | 72M6794
108 |  | 1 | R146 | CRCW04020000Z0ED | RES Standard Thick Film 0402 0R00 ±1% 0,063W | Vishay | CRCW04020000Z0ED | Future Electronics | 1095116
109 |  | 14 | R139_1, R139_2, R139_3, R139_4, R139_5, R139_6, R139_7, R142_1, R142_2, R142_3, R142_4, R142_5, R142_6, R142_7 | WSL0805R0250FEA18 | RES Power Metal Strip 0805 0R025 ±1% 0,125W | Vishay Dale | WSL0805R0250FEA18 | RSComponents | 6836066P
110 |  | 2 | R175, R188 | WSLP0805R0100FEA | RES Power Metal Strip 0805 0R01 ±1% 0,5W | Vishay | WSLP0805R0100FEA
201 |  | 3 | C162, C163, C164 | C1210C106K5RACTU | CAP Standard 1210 (3225) 10,0uF 50V X7R (Standard) | KEMET | C1210C106K5RACTU | Mouser | 80-C1210C106K5R
202 |  | 4 | C142, C145, C147, C148 | C0402C105K4PACTU | CAP Standard 0402 (1005) 1,0uF 16V X5R (Standard) | KEMET | C0402C105K4PACTU | Mouser | 80-C0402C105K4P
203 |  | 4 | C166, C168, C170, C171 | C1210C476M8RACTU | CAP Standard 1210 (3225) 47,0uF 10V X7R (Standard) | KEMET | C1210C476M8RACTU | Allied Electronics | 70747455
204 |  | 99 | C100, C101, C102, C103, C104, C105, C106, C107, C108, C109, C110, C111, C112, C113, C114, C115, C116, C117, C118, C119, C120, C121, C122, C123, C124, C125, C126, C127, C128, C129, C130, C131, C132, C135_1, C135_2, C135_3, C135_4, C135_5, C135_6, C135_7, C136_1, C136_2, C136_3, C136_4, C136_5, C136_6, C136_7, C137_1, C137_2, C137_3, C137_4, C137_5, C137_6, C137_7, C138_1, C138_2, C138_3, C138_4, C138_5, C138_6, C138_7, C139_1, C139_2, C139_3, C139_4, C139_5, C139_6, C139_7, C140_1, C140_2, C140_3, C140_4, C140_5, C140_6, C140_7, C141_1, C141_2, C141_3, C141_4, C141_5, C141_6, C141_7, C143, C144, C146, C149, C150, C151, C152, C153, C154, C157, C158, C159, C160, C161, C172, C173, C174 | C0402C104K8RACTU | CAP Standard 0402 (1005) 100,0nF 10V X7R (Standard) | KEMET | C0402C104K8RACTU | Newark | 14N2167
301 |  | 16 | D100, D101, D102, D103, D104, D105, D106, D119, D120, D121, D122, D123, D124, D125, D131, D132 | SML-E12P8W | LED Green Diffused 0603 SMD | Rohm | SML-E12P8WT86 | Newark | 18AC7716
302 |  | 41 | D107, D108, D109, D110, D111_1, D111_2, D111_3, D111_4, D111_5, D111_6, D111_7, D112_1, D112_2, D112_3, D112_4, D112_5, D112_6, D112_7, D113_1, D113_2, D113_3, D113_4, D113_5, D113_6, D113_7, D114_1, D114_2, D114_3, D114_4, D114_5, D114_6, D114_7, D115, D116, D117, D118, D126, D127, D128, D129, D130 | USBLC6-2P6 | TVS DIODE 5.25VWM 17VC SOT666 | STMicroelectronics | USBLC6-2P6 | Mouser | 511-USBLC6-2P6
401 |  | 3 | L100, L101, L102 | BLM18PG121SN1D | IND, Automotive, Chip Ferrite Bead, Power Lines, 0603, 120R, 2A | Murata | BLM18PG121SN1D | Future Electronics | 4072850
601 |  | 19 | Q100_1, Q100_2, Q100_3, Q100_4, Q100_5, Q100_6, Q100_7, Q101_1, Q101_2, Q101_3, Q101_4, Q101_5, Q101_6, Q101_7, Q102, Q103, Q104, Q105, Q106 | BUK7D25-40EX | BUK7D25 Series 40V Surface-Mounted N-channel Trench MOSFET - SOT1118 | Nexperia | BUK7D25-40EX | Arrow Electronics | BUK7D25-40EX
701 |  | 1 | U100 | KSZ8999I | LAN Switching Circuit, PQFP208 | Microchip | KSZ8999I | Arrow Electronics | KSZ8999I
703 |  | 1 | U108 | TCA9548AMRGER | Multiplexer, 9548 Series, 1-Func, 1 Line Input, 8 Line Output, True Output, PQCC24 | Texas Instruments | TCA9548AMRGER | Arrow Electronics | TCA9548AMRGER
704 |  | 8 | U103_1, U103_2, U103_3, U103_4, U103_5, U103_6, U103_7, U116 | SN74LVC1G125DCKR | Bus Driver, LVC/LCX/Z Series, 1-Func, 1-Bit, True Output, CMOS, PDSO5 | Texas Instruments | SN74LVC1G125DCKR | Newark | 76C4082
705 |  | 1 | U104 | USB2517I-JZX | USB Bus Controller, CMOS | Microchip | USB2517I-JZX | RSComponents | 7729474
706 |  | 2 | U101, U105 | 24AA025E64T-I/OT | EEPROM, 256X8, Serial, CMOS, PDSO5 | Microchip | 24AA025E64T-I/OT | Avnet | 99W1951
707 |  | 2 | U106, U107 | FSUSB42MUX | IC USB SWITCH DPDT 10MSOP | ON Semiconductor / Fairchild | FSUSB42MUX | Arrow Electronics | FSUSB42MUX
708 |  | 2 | U111, U113 | TPSM84209RKHR | Switching Regulator, 2.5A, 923kHz Switching Freq-Max, PQCC9 | Texas Instruments | TPSM84209RKHR | Mouser | 595-TPSM84209RKHR
709 |  | 3 | U110, U112, U114 | LM5050Q1MK-1/NOPB | Half Bridge Based MOSFET Driver, PDSO6 | Texas Instruments | LM5050Q1MK-1/NOPB | Digi-Key | 296-40232-6-ND
711 |  | 8 | U102_1, U102_2, U102_3, U102_4, U102_5, U102_6, U102_7, U109 | LTC4222IUH#PBF | Power Supply Support Circuit, Adjustable, 2 Channel, CMOS, PQCC32 | Analog Devices / Linear Technology | LTC4222IUH#PBF | Digi-Key | LTC4222IUH#PBF-ND
712 |  | 1 | U117 | TLV7022DDFR | Micropower small size comparator (dual, open-drain output) 8-SOT-23-THIN -40 to 125 | Texas Instruments | TLV7022DDFR
801 |  | 1 | J109 | 38700-7502 | Barrier Strip Terminal Block, 1 Row(s), 1 Deck(s) | Molex | 38700-7502 | Newark | 01AH1076
802 |  | 1 | J108 | 74990101241 | Datacom Transformer | Wurth Electronics | 74990101241 | Digi-Key | 732-10834-ND
803 |  | 1 | J110 | PJ-090BH | Circular DC Power Connector | CUI | PJ-090BH | Arrow Electronics | PJ-090BH
806 |  | 8 | J103_1, J103_2, J103_3, J103_4, J103_5, J103_6, J103_7, J107 | 09242206824 | Board Euro Connector | HARTING Technology | 09242206824 | Mouser | 617-09-24-220-6824