## H-00491-01-A.3 Bill of Material
Line # | Hiber Part Number | Quantity | Designator | Name | Description | Manufacturer 1 | Manufacturer Part Number 1 | Supplier 1 | Supplier Part Number 1
100 |  | 1 | MH1 | EUROCARD_160X100 | Eurocard board outline 100x160mm
101 |  | 1 | MP11 | 5151094F | Optical Pipe | Dialight | 515-1094F | Future Electronics | 9415605
102 |  | 1 | MP10 | 20817-443 | SCHROFF 20817-443 MODULE, PLUG-IN, 3U, 4HP | Pentair Schroff | 20817-443 | Digi-Key | 1439-1052-ND
103 |  | 1 | PCB10 | TITLE-BLOCK | Title Block and PCB BOM Line Item
104 |  | 1 | C3 | C0603W102KDRACAUTO | CAP Automotive 0603 (1608) 1,0nF 1kV X7R (ArcShield with Flexible Termination) | KEMET | C0603W102KDRACAUTO | Mouser | 80-C0603W102KDRAUTO
105 |  | 2 | C10, C11 | C0603C104K5RACTU | CAP Standard 0603 (1608) 100,0nF 50V X7R (Standard) | KEMET | C0603C104K5RACTU | Digi-Key | 399-5089-6-ND
106 |  | 4 | C1, C2, C4, C5 | C0805C474K5RACTU | CAP Standard 0805 (2012) 470,0nF 50V X7R (Standard) | KEMET | C0805C474K5RACTU | Allied Electronics | 70095622
107 |  | 1 | P1 | 09241206921 | Headers and Edge Type Connector | HARTING Technology | 09241206921 | Arrow Electronics | 09241206921
108 |  | 1 | J11 | RJHSE5E80 | Modular Connectors / Ethernet Connectors High Speed RJ w/no LEDs or Shield | Amphenol Commercial | RJHSE5E80 | Digi-Key | RJHSE5E80-ND
109 |  | 1 | J10 | 67643-3910 | USB Connector, 4 Contact(s), Female, Right Angle, Solder Terminal, Locking, Receptacle | Molex | 67643-3910 | Arrow Electronics | 67643-3910
110 |  | 4 | L1, L2, L3, L4 | BLM21SP700SH1D | IND, Automotive, Chip Ferrite Bead, Power Lines, 0805, 70R, 6A | Murata | BLM21SP700SH1D | Arrow Electronics | BLM21SP700SH1D
111 |  | 1 | U11 | 24AA025E64T-I/OT | EEPROM, 256X8, Serial, CMOS, PDSO5 | Microchip | 24AA025E64T-I/OT | Avnet | 99W1951
112 |  | 1 | U10 | MCP23008-E/SS | Parallel I/O Port, 8-Bit, 8 I/O, CMOS, PDSO20 | Microchip | MCP23008-E/SS | Arrow Electronics | MCP23008-E/SS
113 |  | 2 | D10, D11 | SML-E12M8W | LED Yellowish green Diffused 0603 SMD | Rohm | SML-E12M8WT86 | Digi-Key | 511-1584-1-ND
114 |  | 1 | R1 | TNPW060310K0BEEA | RES High Stability Thin Film 0603 10K0 ±0.1% 0,1W | Vishay Dale | TNPW060310K0BEEA | Future Electronics | 1060209
115 |  | 4 | R10, R11, R12, R13 | CRCW06034K70FKEA | RES Standard Thick Film 0603 4K70 ±1% 0,1W | Vishay | CRCW06034K70FKEA | Mouser | 71-CRCW0603-4.7K-E3